## Sheet1
Pin # | Direction | Function | Voltage range
1 | Output | I2C bus clock line (not presently utilised) | 3.3V
2 | Bidirectional | I2C bus data line (not presently utilised) | 3.3V
3 | Output | Analogue voltage representing speed | 0-5V
4 | Ground | Ground | 0V
5 | Output | Scaled down power supply voltage | 0-5V corresponds to 0-25V
6 | Ground | Ground | 0V
7 | Input | Current sensor power signal | 3.3V
8 | Output | Current sensor output | 0-5V, 2.5V with no current flowing. Sensitivity of 40mV per amp
9 | Ground | Ground | 0V
10 | Output | UART for load cell readings transmit pin | 3.3V
11 | Input | UART for load cell readings receive pin | 3.3V
12 | Ground | Ground | 0V
13 | Output | Regulated 5V output from ESC | 5V
14 | Input | Speed signal to ESC | 5V
15 | NC | Not connected | NC